## Sheet1
Python Code | Annotations
cubic_yard_ft_ft3 = 27 # cubic feet in one cubic yard unit_weight_water = 62.4 #lb/ft^3 (unit weight of water) | This cell sets variables for the constants that will be called later in the functions for conversion rates. -cubic_yard_ft_ft3 converts cubic feet into cubic yards. -unit_weight_water is the conversion for lbs per cubic foot Using these conversion we are able to determine the weight of water required for the mix for one cubic yard.
def calc_water_weight_Q(cement_A, fly_ash_B, silica_C, other_scm_D, wc_ratio_E): water_weight_Q = (cement_A + fly_ash_B + silica_C + other_scm_D) * wc_ratio_E return water_weight_Q | This function calculates the water weight (Q) by summing the weights of inputs A-D and multiplying the result by the target water-to-cement ratio to calculate the total water weight in lbs per cubic foot.
def calc_volume_R(cement_A, sg_cement_J): volume_cement_R = cement_A/(sg_cement_J*unit_weight_water) return volume_cement_R | This function takes the input of the weight of cement and divides it by the input of the specific gravity of cement multiplied by the unit weight of water constant.
def calc_volume_S(fly_ash_B, sg_fly_ash_K): volume_fly_ash_S = fly_ash_B/(sg_fly_ash_K*unit_weight_water) return volume_fly_ash_S | This function takes the input of the weight of fly ash and divides it by the input of the specific gravity of fly ash multiplied by the unit weight of water constant.
def calc_volume_T(silica_C, sg_silica_L): volume_silica_T = silica_C/(sg_silica_L*unit_weight_water) return volume_silica_T | This function takes the input of the weight of the silica flume and divides it by the input of the specific gravity of silica flume multiplied by the unit weight of water constant.
def calc_volume_U(other_scm_D, sg_other_scm_M): volume_other_scm_D = other_scm_D/(sg_other_scm_M*unit_weight_water) return volume_other_scm_D | This function takes the input of the weight of the other SCM and divides it by the input of the specific gravity of the other SCM multiplied by the unit weight of water constant.
def air_volume_V(air_content_F): volume_V = (air_content_F / 100) * cubic_yard_ft_ft3 return volume_V | This function calculates the air volume of the mix by dividing the air content input from the user by 100 and then multiplying by the cubic feet per cubic yard variable to produce the air volume in cubic feet.
def calc_water_volume_W(water_weight_Q): volume_W = water_weight_Q / unit_weight_water return volume_W | This function calculates the water volume for one cubic yard of the mix by taking the water weight (Q) and dividing it by the constant of the unit weight of water to produce the volume of water in cuibic ft
def calc_aggregate_volume_X(volume_R, volume_S, volume_T, volume_U, volume_V, volume_W): volume_X = (cubic_yard_ft_ft3 - volume_R - volume_S - volume_T - volume_U - volume_V - volume_W) return volume_X | This function calculates the volumes of all other aggregates in the mix by taking the total volume of the cubic yard of concrete mix and subtracting the cementious material volumes calculated above, the air volume calculated above, and the water volume.
def calc_weight_fine_aggregate_Y(percent_fine_G, volume_X, sg_fine_N): fine_aggregate_weight_Y = unit_weight_water * volume_X * sg_fine_N * (percent_fine_G / 100) return fine_aggregate_weight_Y | This function calculates the weight of the fine aggregates by multiplying the target percentage of the fine aggregate that is converted into decimal form by the volume of aggregates, the unit weight of water constant, and the specific gravity.
def calc_weight_coarse_aggregate_Z(percent_fine_H, volume_X, sg_fine_O): coarse_aggregate_weight_Z = unit_weight_water * volume_X * sg_fine_O * (percent_fine_H / 100) return coarse_aggregate_weight_Z | This function calculates the weight of the coarse aggregate by multiplying the target percentage of the coarse aggregate that is converted into decimal form by the volume of aggregates, the unit weight of water constant, and the specific gravity.
def calc_weight_other_aggregate_AA(percent_other_I, volume_X, sg_other_P): other_aggregate_weight_AA = unit_weight_water * volume_X * sg_other_P * (percent_other_I / 100) return other_aggregate_weight_AA | This function calculates the weight of the other aggregates by multiplying the target percentage of the other aggregates that is converted into decimal form by the total volume of aggregates, the unit weight of water constant, and its specific gravity.
# Part 3 – Sequential User Inputs print("\nConcrete Mix Design Inputs\n") # A–D Cementitious Materials print("Cementitious Materials (A–D) ") cement_A = float(input("Enter cement content A (lb/yd^3): ")) fly_ash_B = float(input("Enter fly ash content B (lb/yd^3): ")) silica_C = float(input("Enter silica content C (lb/yd^3): ")) other_scm_D = float(input("Enter other SCM content D (lb/yd^3): ")) #E–F Design Parameters print("\n Design Parameters (E–F) ") wc_ratio_E = float(input("Enter water-cement ratio E: ")) air_content_F = float(input("Enter air content F (%): ")) | This functions (Part 3) Sequencial User Inpucts have all the inputs for part A-D is only for Cementitious Materials that is printed to show waht is happening at the beggining, ask for the cement_A, fly_ash_B, silica_C and other_scm_D all in lb/yd^3. For E-F is only for Design Parameters that is also printed at the beggining to maka it clear, this time ask for the water-cement ratio and air content in percent.
#G–I Aggregate Percentages print("\n Aggregate Percentages (G–I) ") percent_fine_G = float(input("Enter percent fine aggregate G (%): ")) percent_coarse_H = float(input("Enter percent coarse aggregate H (%): ")) percent_other_I = float(input("Enter percent other aggregate I (%): ")) #J–M SCM Specific Gravities print("\n SCM Specific Gravities (J–M) ") sg_cement_J = float(input("Enter specific gravity of cement J: ")) sg_fly_ash_K = float(input("Enter specific gravity of fly ash K: ")) sg_silica_L = float(input("Enter specific gravity of silica L: ")) sg_other_scm_M = float(input("Enter specific gravity of other SCM M: ")) | This function is the continue of (G-I) that is focused in aggregate percentages is printed to maked clear also ask for the fine, coarse and other aggregate all asked in percentage(%) and for (J-M) SCM specific gravity printed, this time is asking for the specific gravity of cement, fly ash, silica and other SCM.
#N–P Aggregate Specific Gravities print("\n Aggregate Specific Gravities (N–P) ") sg_fine_N = float(input("Enter specific gravity of fine aggregate N: ")) sg_coarse_O = float(input("Enter specific gravity of coarse aggregate O: ")) sg_other_P = float(input("Enter specific gravity of other aggregate P: ")) print("\nAll sequential inputs recorded successfully.\n") | The functions for (N-P) Aggregate specific gravity printed also, asking for the specific gravity of fine aggregate, and specific gravity of other aggregate and the last print if all ben successful to help the costumer know that everithing is all right.
project_no = input("Enter project number: ") concrete_class = input("Enter class of concrete: ") print("\n Cementitious Materials (lb/yd^3) ") cement_A = float(input("Cement (A): ")) fly_ash_B = float(input("Fly Ash (B): ")) silica_C = float(input("Silica Fume (C): ")) other_scm_D = float(input("Other SCM (D): ")) print("\n Design Parameters ") wc_ratio_E = float(input("Water-Cement Ratio (E): ")) air_content_F = float(input("Air Content % (F): ")) print("\n Aggregate Percentages (%) ") percent_fine_G = float(input("Fine Aggregate % (G): ")) percent_coarse_H = float(input("Coarse Aggregate % (H): ")) percent_other_I = float(input("Other Aggregate % (I): ")) print("\n Specific Gravities (SCMs) ") sg_cement_J = float(input("SG Cement (J): ")) sg_fly_ash_K = float(input("SG Fly Ash (K): ")) sg_silica_L = float(input("SG Silica Fume (L): ")) sg_other_scm_M = float(input("SG Other SCM (M): ")) print("\n Specific Gravities (Aggregates)") sg_fine_N = float(input("SG Fine Agg (N): ")) sg_coarse_O = float(input("SG Coarse Agg (O): ")) sg_other_P = float(input("SG Other Agg (P): ")) | This function could be written all as one line of code, but in order to stay organized and formatted well. I pressed enter after each different heading. This code gathers all of the required mix design inputs from the user and produces the values in order to get the right output. Without knowing these inputs the code is not likely to run and the code would be useless.
#Part 4.2 — Calculate Q through AA using the Spring functions water_weight_Q = calc_water_weight_Q(cement_A, fly_ash_B, silica_C, other_scm_D, wc_ratio_E) volume_R = calc_volume_R(cement_A, sg_cement_J) volume_S = calc_volume_S(fly_ash_B, sg_fly_ash_K) volume_T = calc_volume_T(silica_C, sg_silica_L) volume_U = calc_volume_U(other_scm_D, sg_other_scm_M) volume_V = air_volume_V(air_content_F) volume_W = calc_water_volume_W(water_weight_Q) volume_X = calc_aggregate_volume_X(volume_R, volume_S, volume_T, volume_U, volume_V, volume_W) fine_aggregate_weight_Y = calc_weight_fine_aggregate_Y(percent_fine_G, volume_X, sg_fine_N) coarse_aggregate_weight_Z = calc_weight_coarse_aggregate_Z(percent_coarse_H, volume_X, sg_coarse_O) other_aggregate_weight_AA = calc_weight_other_aggregate_AA(percent_other_I, volume_X, sg_other_P) | This code runs all of the major calcuations that are needed to generate the finla mix design. It determines the water cement ratio, and converts all materials into volumes so the total can be one cubic yard. After subtracting the cementitios materials, water and air from the total volume and the remaining space is assigne to the aggregates. This is the core section where the final mix values are actually determined.
# Part 4.3 — Output Final Mix Design print("\n====================================================") print("FINAL MIX DESIGN (per 1 cubic yard)") print("====================================================") print(f"Project Number: {project_no}") print(f"Concrete Class: {concrete_class}") print(f"w/c Ratio (E): {wc_ratio_E:.3f}") print(f"Air % (F): {air_content_F:.1f}%") print("\nCementitious (lb/yd^3):") print(f" Cement (A): {cement_A:.1f}") print(f" Fly Ash (B): {fly_ash_B:.1f}") print(f" Silica Fume (C): {silica_C:.1f}") print(f" Other SCM (D): {other_scm_D:.1f}") print("\nWater:") print(f" Water (Q) lb/yd^3: {water_weight_Q:.1f}") print("\nAggregate Weights (lb/yd^3):") print(f" Fine (Y): {fine_aggregate_weight_Y:.1f}") print(f" Coarse (Z): {coarse_aggregate_weight_Z:.1f}") print(f" Other (AA): {other_aggregate_weight_AA:.1f}") total_volume = volume_R + volume_S + volume_T + volume_U + volume_V + volume_W + volume_X print(f"Volume Check: {total_volume:.3f} ft^3 (target = {cubic_yard_ft_ft3} ft^3)") print("====================================================\n") | This section of code generates the final formatted output of the automated concrete mix design for one cubic yard. It prints the project information, water-cement ratio, air content, cementitious material weights, water weight, and aggregate weights in a clearly labeled and professional format. The values are formatted to specific decimal places so the output is clean and consistent, similar to what would be presented in an engineering report. It also calculates the total volume of all components and performs a volume check to confirm that the mix equals the required 27 cubic feet. Although much of this printing logic could technically be condensed into one long line of code, it is intentionally spaced and separated into multiple print statements to improve readability, organization, and transparency for future users reviewing or modifying the program.
#part 5.0 # Scenario Info (User Input) scenario_name = input("Enter Scenario Name : ") source = input("Enter Source citation (NDOT spec.. ): ") use_case = input("Enter Intended Use Case (pavement / bridge deck / etc.): ") | This code collects basic scenario information from the user using input prompts. It asks for the scenario name, source citation, and intended use case, then stores each response in a variable. These values are later used to label and identify the mix design in the final output.
#part 5.1 # Material Inputs cement = float(input("Enter cement (lb/yd^3): ")) fly_ash = float(input("Enter fly ash (lb/yd^3): ")) silica_fume = float(input("Enter silica fume (lb/yd^3): ")) other_scm = float(input("Enter other SCM (lb/yd^3): ")) water_cement_ratio = float(input("Enter water-cement ratio: ")) air_content_F = float(input("Enter air content (%): ")) percent_fine_G = float(input("Enter fine aggregate percent: ")) percent_coarse_H = float(input("Enter coarse aggregate percent: ")) percent_other_I = float(input("Enter other aggregate percent: ")) sg_cement_J = float(input("Enter SG cement: ")) sg_fly_ash_J = float(input("Enter SG fly ash: ")) sg_silica_fume_J = float(input("Enter SG silica fume: ")) sg_other_scm_J = float(input("Enter SG other SCM: ")) sg_fine_N = float(input("Enter SG fine aggregate: ")) sg_coarse_O = float(input("Enter SG coarse aggregate: ")) sg_other_P = float(input("Enter SG other aggregate: ")) | This section of code collects all required numerical inputs for the concrete mix design, including cementitious material amounts, water-cement ratio, air content, aggregate percentages, and specific gravities. Each input is converted to a float so the values can be used in mathematical calculations later in the program. These prompts ensure that all necessary material properties and design parameters are entered before running the mix design calculations. While these inputs could technically be written in a single long line of code, they are separated and returned on multiple lines to improve readability, organization, and make the program easier to follow and debug.
Q = calc_water_weight_Q(cement, fly_ash, silica_fume, other_scm, water_cement_ratio) R = calc_volume_R(cement, sg_cement_J) S = calc_volume_S(fly_ash, sg_fly_ash_J) T = calc_volume_T(silica_fume, sg_silica_fume_J) U = calc_volume_U(other_scm, sg_other_scm_J) | This code calculates the required water weight and the volumes of each cementitious material using their specific gravities. These values are needed to determine the total volume of the mix. The calculations are written on separate lines to keep the code clear and organized.
V = air_volume_V(air_content_F) W = calc_water_volume_W(Q) X = calc_aggregate_volume_X(R, S, T, U, V, W) | This code calculates the air volume and water volume, then determines the remaining volume available for aggregates. The aggregate volume X is found by subtracting the cementitious, air, and water volumes from the total mix volume. These steps are written separately to keep the calculations organized and easy to follow.
Y = calc_weight_fine_aggregate_Y(percent_fine_G, X, sg_fine_N) Z = calc_weight_coarse_aggregate_Z(percent_coarse_H, X, sg_coarse_O) AA = calc_weight_other_aggregate_AA(percent_other_I, X, sg_other_P) total_volume = R + S + T + U + V + W + X | This code calculates the weights of the fine, coarse, and other aggregates using their percentage of the total aggregate volume and their specific gravities. After determining those weights, it computes total_volume by summing all individual material volumes to verify that the mix equals the required total volume. Writing each step separately keeps the calculations clear and easier to check.
import pandas as pd scenario_table = pd.DataFrame({ "Component": [ "Cement", "Water", "Fine Aggregate", "Coarse Aggregate", "Other Aggregate", "Air (volumetric)", "Total" ], "Weight (lb/yd^3)": [ round(cement, 1), round(Q, 1), round(Y, 1), round(Z, 1), round(AA, 1), "", "" ], "Notes": [ "", "", "", "", "", f"{round(V,3)} ft^3 ({air_content_F}%)", f"{round(total_volume,3)} ft^3" ] }) print("\n====================================================") print("FINAL MIX DESIGN") print("====================================================") print("Scenario:", scenario_name) print("Source:", source) print("Use Case:", use_case) print(f"w/c Ratio: {water_cement_ratio}") print(f"Air Content: {air_content_F}%") print("====================================================\n") scenario_table | This section of code creates and displays the final mix design table using the pandas library. The DataFrame is built as one structured object that contains the components, calculated weights, and notes, so it cannot realistically be separated further without breaking the table structure. The print statements are included to format the output clearly and professionally before displaying the table. I also had to research how to properly create and format a pandas DataFrame so that the results would display in a clean, organized table format suitable for an engineering report.